## List1
PA 16(13)kW NU6000, 17/20/23/26(14/17/20/23)kW NU6000+NU12000 (values in brackets - PA power without central box 21014C) | [6 empty] | V10.0
Amplifier: 2-5x iNukeNU6000DSP, 1-2x iNukeNU12000DSP | [6 empty] | 2021-08-31
Name |  | Sens.CHA(dB) | Sens.CHA(dB)
1. NU6000 - Lo-Mid+Hi L |  | -15 | -15
2. NU6000 - Lo-Mid+Hi R |  | -15 | -15
3. NU6000 - Lo-Mid+Hi C |  | -15 | -15
4. NU6000 - Bass |  | -15 | -15
5. NU6000 - Bass |  | -15 | -15
1. NU12000 - Bass |  | -15 | -15
2. NU12000 - Bass |  | -15 | -15
Program Name: PMB-21214KXH + MB-.12BP - one side (MB-112BP - bandpass subwoofer Eighteen Sound with 12LW1400)
For speaker box xMB21x14KXH: driver BMS 4594HE with BMS passive crossover C16 6,3kHz.
| 1st/2nd NU6000 - Lo-Mid+Hi L/R |  | 3rd NU6000 - Lo-Mid+Hi C |  | 4th/5th NU6000 - Bass | 1st/2nd NU12000 - Bass
Setup
Preset Name | 12-6-12B |  | 10-Center |  | 6B/8B | 6B/8B/10B/12B
[5 empty] | 4Ω min. load of amplifier - | 2,67Ω min. load of amplifier -
Configuration |  |  |  |  | max. 2xMB-112BP/CH | max. 3xMB-112BP/CH
Mode | Bi-Amp 1 |  | Bi-Amp 1 |  | Stereo | Stero
Delay | 0 | 1,79ms | 1,10ms | 0 | 0 | 0
Peak Limiter | 145 | 110 | 145 | 110 | 135/118 | 150
Hold | 50ms | 10ms | 50ms | 15ms | 150ms | 150ms
Release | 100ms | 25ms | 100ms | 30ms | 350ms | 350ms
Phase | Normal | Normal | Normal | Normal | Normal | Normal
Filter-Crossover
Gain | 3 | 1 | 4 | -6 | 3/0 | 3/0/-1,5/-3
Xtype_LPF | L_R |  | L_R |  | L_R | L_R
Xfreq_LPF | 685 |  | 585 |  | 115 | 115
XSLope_LPF | 48dB |  | 48dB |  | 48dB | 48dB
Xtype_HPF | L_R | L_R | L_R | L_R | L_R | L_R
Xfreq_HPF | 115 | 685 | 115 | 585 | 31 | 31
XSLope_HPF | 48dB | 48dB | 48dB | 48dB | 48dB | 48dB
Parametric EQ
EQ1 Type | PEQ | PEQ | PEQ | PEQ | PEQ | PEQ
EQ1 Gain | 6 | 4 | -3 | 4 | 3.5 | 3.5
EQ1 Freq | 116 | 760 | 132 | 760 | 38 | 38
EQ1 Q | 1.1 | 3 | 2.51 | 3 | 2 | 2
EQ2 Type | PEQ | PEQ | PEQ | PEQ | PEQ | PEQ
EQ2 Gain | -6 | -1.5 | -6 | -1.5 | 2 | 2
EQ2 Freq | 130.6 | 859 | 209 | 859 | 100 | 100
EQ2 Q | 6.03 | 1.6 | 3.63 | 1.6 | 2 | 2
EQ3 Type | PEQ | PEQ | PEQ | PEQ
EQ3 Gain | -3.5 | -7 | -3.5 | -7
EQ3 Freq | 168.3 | 1k11 | 273 | 1k11
EQ3 Q | 4.79 | 4.1 | 6 | 4.1
EQ4 Type | PEQ | PEQ | PEQ | PEQ
EQ4 Gain | -5 | -6 | -11.5 | -6
EQ4 Freq | 248.9 | 3k06 | 306 | 3k06
EQ4 Q | 3.16 | 2.88 | 1.2 | 2.88
EQ5 Type | PEQ | PEQ | PEQ | PEQ
EQ5 Gain | -8 | -2 | 8.5 | -2
EQ5 Freq | 364 | 4k09 | 570 | 4k09
EQ5 Q | 3.8 | 3.31 | 3.98 | 3.31
EQ6 Type | PEQ | PEQ |  | PEQ
EQ6 Gain | -5 | 2 |  | 2
EQ6 Freq | 514.1 | 4k86 |  | 4k86
EQ6 Q | 6.92 | 4.17 |  | 4.17
EQ7 Type |  | Lo_Shf 6dB |  | Lo_Shf 6dB
EQ7 Gain |  | -2 |  | -2
EQ7 Freq |  | 7k09 |  | 7k09
EQ7 Q
EQ8 Type |  | PEQ |  | PEQ
EQ8 Gain |  | 2 |  | 2
EQ8 Freq |  | 8k47 |  | 8k47
EQ8 Q |  | 3.16 |  | 3.16
Dynamic EQ
EQ1 Type |  | BP |  | BP
EQ1 Gain |  | -5 |  | -5
EQ1 Freq |  | 3k09 |  | 3k09
EQ1 Q |  | 2.4 |  | 2.4
EQ1 Treshold |  | -33 |  | -33
EQ1 Attack |  | 15ms |  | 15ms
EQ1 Release |  | 300ms |  | 300ms
EQ1 Ratio |  | 1:5 |  | 1:5
EQ2 Type |  | BP |  | BP
EQ2 Gain |  | 2.5 |  | 2.5
EQ2 Freq |  | 9k86 |  | 9k86
EQ2 Q |  | 10 |  | 10
EQ2 Treshold |  | 0 |  | 0
EQ2 Attack |  | 10ms |  | 10ms
EQ2 Release |  | 230ms |  | 230ms
EQ2 Ratio |  | 1:5 |  | 1:5